## UAI182
PART NUMBER
UAI182
DESCRIPTION | CV Wear Indicator Kit
WVA | 29213
LENGTH [mm] | 490
WIDTH [mm] | Not applicable
THICKNESS [mm] | Not applicable
SENSOR MATERIAL | Vespel SP1
BRAKE SYSTEM | Knorr SN6
EAN-13 BARCODE | 4044197917891
WEIGHT [Kg] | 0.03
BOX SIZE [cm] | 15x24
W.I. kit composition | as illustrated
ECE R90 APPROVAL | Not applicable
COMMENTS
NOTES | Wear Indicator kit in combination with Beral CV brake pad 2921330004105394
X-REFERENCE (OES) |  |  | X-REX-REFERENCE (COMPETITOR)
MAN | 81.50822-635
APPLICATIONS |  |  |  | FRONT | REAR | TRAILER
MAN TG1 13T ALLRAD
Beral Management Release
#REF!